## Sheet1
Interface | Bitrate (Mbps) | Pixel Rate (Mpps) 8-bpp | Pixel Rate (Mpps) 10-bpp | Pixel Rate (Mpps) 12-bpp | Pixel Rate (Mpps) 16-bpp
Single Camera Link | 2040 | 255 | 170 | 170 | 85
Dual Camera Link | 6120 | 765 | 340 | 340 | 170
Dual Camera Link 10 Tap. | 6800 | 850 | 680 | 510 | 425
GigE (measured) | 750 | 93.75 | 75 | 62.5 | 46.875
Sensor Bits / Pixel | 10 | Can be 10 or 12, default is 10.
MCLK | 150 | Defaults to 150. Use SCLK command to change. Up to 300 MHz for Camlink Mode, 150 MHz for Ethernet Mode
FOT_LENGTH | 50 | Register setting, don't change.
Outputs | 16 | 16 LVDS outputs currently only option
SLOT_LENGTH | 112 | Register setting (don't edit, computed from sensor bit depth)
Exposure Time [ms] | 0.007 | The minimum exposure time is approximately 1 ROW time.
Expected Frame Rate, Output Interface Dependant
Width | Height | FOT (usecs) | Sensor Readout Time (usecs) | Pixels Per Frame | Max Sensor Framerate | FPS 10 Tap 16 Bpp | FPS 10 Tap 12 Bpp | FPS 10-Tap 8 Bpp | FPS base mode 8 Bpp | FPS base mode 16 Bpp | GigE 12 BPP | GigE 8 BPP | GigE 16 BPP
3360 | 2496 | 392.1667 | 18803.2 | 8386560 | 52.0959 | 50.6763 | 52.0959 | 52.0959 | 30.4058 | 10.1353 | 7.4524 | 11.1786 | 5.5893
3360 | 2496 | 392.1667 | 18803.2 | 8386560 | 52.0959 | 50.6763 | 52.0959 | 52.0959 | 30.4058 | 10.1353 | 7.4524 | 11.1786 | 5.5893
3360 | 2496 | 392.1667 | 18803.2 | 8386560 | 52.0959 | 50.6763 | 52.0959 | 52.0959 | 30.4058 | 10.1353 | 7.4524 | 11.1786 | 5.5893
3360 | 1 | 392.1667 | 7.5333 | 3360 | 2501.8764 | 2501.8764 | 2501.8764 | 2501.8764 | 2501.8764 | 2501.8764 | 2501.8764 | 2501.8764 | 2501.8764
INSTRUCTIONS: Edite the parameters in the purple shaded boxes. These items will update the remaining fields. The resulting frame rates are shown for various interfaces in the lower right.